## Sheet1
Fixed speed, determine angle to hit x/y coordinates | [9 empty] | Varying both angle and initial velocity to hit x/y at zenith
|  | Eq 11 | [8 empty] | a2+b2=c2 | Eq 7/8 | Eq 9/10
initial velocity (ft/s) | Distance to wall (x) | v^2 | sqrt term | gdH | plus (ang) | minus (ang) |  | flight time for full range (s) | Flight time to target (s) | Distance to target (camera) | Distance to wall (xY) | Angle (deg) | Velocity (ft/sec) | https://www.amesweb.info/Physics/Projectile-Motion-Calculator.aspx
48 | 1 | 2304 | 2066.092 | 32.2 | 89.5778 | 82.2921 |  | 2.9544 | 0.15533 | 1
| 2 | 2304 | 2065.3391 | 64.4 | 89.1556 | 74.899 | 7.1119 | 2.8784 | 0.15994 | 2
target height (y) (ft) | 3 | 2304 | 2064.0836 | 96.6 | 88.7331 | 68.0683 | 6.4771 | 2.7656 | 0.16734 | 3
7 | 4 | 2304 | 2062.3247 | 128.8 | 88.3104 | 61.9448 | 5.7466 | 2.631 | 0.17718 | 4
| 5 | 2304 | 2060.0611 | 161 | 87.8872 | 56.5751 | 5.0048 | 2.4883 | 0.1891 | 5
| 6 | 2304 | 2057.2911 | 193.2 | 87.4635 | 51.9352 | 4.3072 | 2.3473 | 0.20274 | 6
| 7 | 2304 | 2054.0126 | 225.4 | 87.0393 | 47.9607 | 3.6818 | 2.2142 | 0.21778 | 7
| 8 | 2304 | 2050.2232 | 257.6 | 86.6143 | 44.5717 | 3.1371 | 2.0923 | 0.23396 | 8 | 3.873 | 74.5363 | 22.0295
| 9 | 2304 | 2045.92 | 289.8 | 86.1885 | 41.6865 | 2.6707 | 1.9828 | 0.25107 | 9 | 5.6569 | 67.9983 | 22.8998
| 10 | 2304 | 2041.0999 | 322 | 85.7618 | 39.2303 | 2.2747 | 1.8855 | 0.26895 | 10 | 7.1414 | 62.9738 | 23.8348
| 11 | 2304 | 2035.7591 | 354.2 | 85.334 | 37.1372 | 1.9395 | 1.7999 | 0.28747 | 11 | 8.4853 | 58.7803 | 24.8274
| 12 | 2304 | 2029.8936 | 386.4 | 84.9051 | 35.3513 | 1.6557 | 1.725 | 0.30652 | 12 | 9.7468 | 55.1544 | 25.8708
| 13 | 2304 | 2023.4987 | 418.6 | 84.475 | 33.8258 | 1.4148 | 1.6596 | 0.32602 | 13 | 10.9545 | 51.9582 | 26.9592
| 14 | 2304 | 2016.5694 | 450.8 | 84.0434 | 32.5216 | 1.2096 | 1.6028 | 0.34591 | 14 | 12.1244 | 49.1066 | 28.0874
| 15 | 2304 | 2009.1002 | 483 | 83.6104 | 31.4065 | 1.034 | 1.5536 | 0.36614 | 15 | 13.2665 | 46.541 | 29.2506
| 16 | 2304 | 2001.0851 | 515.2 | 83.1757 | 30.4536 | 0.88285 | 1.5111 | 0.38668 | 16 | 14.3875 | 44.218 | 30.445
| 17 | 2304 | 1992.5175 | 547.4 | 82.7393 | 29.6408 | 0.75208 | 1.4745 | 0.40749 | 17 | 15.4919 | 42.104 | 31.667
| 18 | 2304 | 1983.3902 | 579.6 | 82.301 | 28.9495 | 0.63833 | 1.4431 | 0.42855 | 18 | 16.5831 | 40.1721 | 32.9135
| 19 | 2304 | 1973.6954 | 611.8 | 81.8607 | 28.3642 | 0.53882 | 1.4164 | 0.44984 | 19 | 17.6635 | 38.4001 | 34.1819
| 20 | 2304 | 1963.4248 | 644 | 81.4182 | 27.8718 | 0.45131 | 1.3938 | 0.47134 | 20 | 18.735 | 36.7695 | 35.4697
| 21 | 2304 | 1952.5692 | 676.2 | 80.9734 | 27.4615 | 0.37392 | 1.3749 | 0.49306 | 21 | 19.799 | 35.2644 | 36.775
| 22 | 2304 | 1941.1188 | 708.4 | 80.5261 | 27.124 | 0.30512 | 1.3593 | 0.51497 | 22 | 20.8567 | 33.8714 | 38.0959
| 23 | 2304 | 1929.0631 | 740.6 | 80.0762 | 26.8513 | 0.24363 | 1.3466 | 0.53707 | 23 | 21.9089 | 32.579 | 39.431
| 24 | 2304 | 1916.3906 | 772.8 | 79.6235 | 26.6367 | 0.18841 | 1.3366 | 0.55937 | 24 | 22.9565 | 31.3769 | 40.7787
| 25 | 2304 | 1903.089 | 805 | 79.1677 | 26.4745 | 0.13855 | 1.3291 | 0.58185 | 25 | 24 | 30.2564 | 42.1379
| 26 | 2304 | 1889.145 | 837.2 | 78.7088 | 26.3596 | 0.093304 | 1.3237 | 0.60452 | 26 | 25.04 | 29.2098 | 43.5075
| 27 | 2304 | 1874.5443 | 869.4 | 78.2466 | 26.2879 | 0.052045 | 1.3204 | 0.62738 | 27 | 26.0768 | 28.2303 | 44.8865
| 28 | 2304 | 1859.2714 | 901.6 | 77.7807 | 26.2556 | 0.01811 | 1.3189 | 0.65044 | 28 | 27.1109 | 27.3117 | 46.2742
| 29 | 2304 | 1843.3096 | 933.8 | 77.311 | 26.2594 | 0.020607 | 1.3191 | 0.67369 | 29 | 28.1425 | 26.4489 | 47.6697
| 30 | 2304 | 1826.6409 | 966 | 76.8373 | 26.2968 | 0.052862 | 1.3208 | 0.69715 | 30 | 29.1719 | 25.637 | 49.0724
| 31 | 2304 | 1809.2456 | 998.2 | 76.3592 | 26.3652 | 0.08288 | 1.324 | 0.72081 | 31 | 30.1993 | 24.8718 | 50.4817
| 32 | 2304 | 1791.1026 | 1030.4 | 75.8766 | 26.4625 | 0.11096 | 1.3285 | 0.74469 | 32 | 31.225 | 24.1495 | 51.897
| 33 | 2304 | 1772.1891 | 1062.6 | 75.389 | 26.5871 | 0.13738 | 1.3343 | 0.7688 | 33 | 32.249 | 23.4667 | 53.3179
| 34 | 2304 | 1752.4799 | 1094.8 | 74.8963 | 26.7373 | 0.16236 | 1.3413 | 0.79314 | 34 | 33.2716 | 22.8203 | 54.7439
| 35 | 2304 | 1731.948 | 1127 | 74.3981 | 26.9118 | 0.18613 | 1.3494 | 0.81772 | 35 | 34.2929 | 22.2077 | 56.1747
| 36 | 2304 | 1710.5637 | 1159.2 | 73.894 | 27.1095 | 0.20886 | 1.3586 | 0.84257 | 36 | 35.3129 | 21.6261 | 57.6099
| 37 | 2304 | 1688.2947 | 1191.4 | 73.3836 | 27.3295 | 0.23074 | 1.3688 | 0.86768 | 37 | 36.3318 | 21.0735 | 59.0491
| 38 | 2304 | 1665.1054 | 1223.6 | 72.8665 | 27.571 | 0.25192 | 1.3799 | 0.89309 | 38 | 37.3497 | 20.5478 | 60.4921
| 39 | 2304 | 1640.9568 | 1255.8 | 72.3421 | 27.8334 | 0.27256 | 1.392 | 0.9188 | 39 | 38.3667 | 20.047 | 61.9387
| 40 | 2304 | 1615.8059 | 1288 | 71.8101 | 28.1161 | 0.29281 | 1.405 | 0.94483 | 40 | 39.3827 | 19.5696 | 63.3885
| 41 | 2304 | 1589.6052 | 1320.2 | 71.2698 | 28.419 | 0.3128 | 1.4189 | 0.97121 | 41 | 40.398 | 19.1138 | 64.8413
| 42 | 2304 | 1562.3018 | 1352.4 | 70.7206 | 28.7417 | 0.33268 | 1.4336 | 0.99795 | 42 | 41.4126 | 18.6784 | 66.2971
| 43 | 2304 | 1533.8369 | 1384.6 | 70.1618 | 29.0843 | 0.3526 | 1.4492 | 1.0251 | 43 | 42.4264 | 18.262 | 67.7554
| 44 | 2304 | 1504.1445 | 1416.8 | 69.5925 | 29.4469 | 0.3727 | 1.4657 | 1.0527 | 44 | 43.4396 | 17.8634 | 69.2163
| 45 | 2304 | 1473.1503 | 1449 | 69.0121 | 29.8298 | 0.39315 | 1.483 | 1.0807 | 45 | 44.4522 | 17.4816 | 70.6796
| 46 | 2304 | 1440.7704 | 1481.2 | 68.4193 | 30.2332 | 0.41412 | 1.5012 | 1.1092 | 46 | 45.4643 | 17.1154 | 72.145
| 47 | 2304 | 1406.9091 | 1513.4 | 67.8132 | 30.658 | 0.4358 | 1.5202 | 1.1383 | 47 | 46.4758 | 16.764 | 73.6125
| 48 | 2304 | 1371.4567 | 1545.6 | 67.1923 | 31.1048 | 0.45842 | 1.5402 | 1.1679 | 48 | 47.4868 | 16.4265 | 75.082
| 49 | 2304 | 1334.2863 | 1577.8 | 66.5553 | 31.5748 | 0.48224 | 1.5611 | 1.1982 | 49 | 48.4974 | 16.1021 | 76.5532
| 50 | 2304 | 1295.2501 | 1610 | 65.9003 | 32.0693 |  | 1.5829 | 1.2292 | 50 | 49.5076 | 15.7901 | 78.0263